## Cover
Application of the FRS simplified methodology to Building 13
IDM Reference | F4E_D_3KQYXK
Subject: | Design of ancillary buildings
Prepared by: | D. Combescure
Reviewed by: | G. Hanna; A. Portone; J. Ayneto
Approved by: | L. Schmieder
References
F4E_D_229SKE | Report on Methodology to be used to generate the floor response spectra for ancillary buildings at ITER to enable the design of the equipment and equipment support
ENG-50-CR-130002-CW-v07.0 | Construction Design – Building 13 -Superstructure Design, ENGAGE, 19/12/2014.
ENG-50-DS-130004-CW-v1.0 | Construction Design – PBS62-13 Laydown and Assembly Building, Response Spectra for Tokamak / Assembly Hall Cranes, 14/08/2012
Description
This Excel sheet has been developed to easily apply easily the simplified approach described in reference F4E_D_229SKE. The Excel file contains: - Three sheets which give the values of the soil response spectra for SL-2, SL-1 and EC8 seismic event. The soil response spectra are given for several values of damping. For a building characterized by its natural frequency, the values of spectral acceleration and Ra factor are provided. The Ra factor is determined with the soil response spectra and the natural frequency of the building. A lower bound equal to 1 has been considered for the Ra factor. - Three sheets give the floor response spectrum for a set of input datas (position of the equipment in the building, damping and reduction factor for the building, damping for the equipment). The Ra factor comes from the first excel table and has to be calculated with the correct value of damping for the building.
Usage
The Floor Response Spectra (FRS) in the building have to be considered for the equipment above the ground level (fixed on the roof, slabs, walls, partitions or columns). These FRSs depend on the altitude of the connection of the equipment.
The envelop of the design soil response spectra and the FRS have to be considered for the equipment
close top the ground level (H<3m)
The design soil response spectra are available in F4E_D_3DGRH6.
Configure the calculation using input cells, formatted as follows: |  | Input cell
Results are provided based on input cells values specified and the calculation methodology implemented
Building parameters
Ref: ENG-50-CR-150001-CW-v06.0 |  | SL2 | EC8 | SL1
Ground acceleration aN [m/s2] |  | 3.0901 | 1.92 | 0.77254
Damping of the building D1 [%] |  | 7 | 4 | 4
Damping of equipment D2 [%] |  | 5 | 5 | 5
Ra factor [-] |  | 1 | 1 | 1
Reduction factor for the building q [-] |  | 1.5 | 1.5 | 1
Fundamental frequency of the building f1 [Hz] |  | 0.73
Last significative frequency of the building f2 [Hz] |  | 6.17
Frequency to consider to calculate Sa and Ra f [Hz] |  | 0.73
Total height of the building H [m] |  | 59
Crane level [m] |  | 40
Main results |  | SL2 | EC8 | SL1
Ground acceleration aN [m/s2] |  | 3.0901 | 1.92 | 0.77254
Zero Period Acceleration on the roof [m/s2] |  | 3.89 | 2.41 | 1.46
Spectral Acceleration for 5% damping on the roof [m/s2] |  | 17.7 | 12.7 | 7.68

## B13-SL2
B13-SL2
Floor response spectra (horizontal directions)
| Damping value for equipment = | 7.00% | 5%
1 | Frequency [Hz] | 1 | Spectral acceleration [m/s2] | KT factor [-] | Ground acceleration | aN [m/s2] = | 3.0901
2 | 0 | 2 | 0 | 0 | Height of the building | H [m] = | 59 | alpha= | 1.5 | (Frame=1 and Wall or diagonal=1.5)
3 | 0.0584 | 3 | 0.17742 | 0.045644 | Position of the equipment | z [m]= | 59 | Pp= | 1.6
4 | 0.1168 | 4 | 0.70966 | 0.18257 |  | z/H [-] = | 1
5 | 0.1752 | 5 | 1.5967 | 0.41079 | Damping of the building (%) | D1 [%] = | 7 | n1= | 0.91287
6 | 0.2336 | 6 | 2.8387 | 0.7303 | Damping of equipment (%) | D2 [%] = | 5 | n2= | 1
7 | 0.292 | 7 | 4.4354 | 1.1411 | Reduction factor for the building | q [-] = | 1.5 | KTmax=5·n1·n2 | 4.5644
8 | 0.3504 | 8 | 6.387 | 1.6432
9 | 0.4088 | 9 | 8.6934 | 2.2365 | Fundamental frequency of the building | f1 [Hz] = | 0.73
10 | 0.4672 | 10 | 11.3546 | 2.9212 | Last significative frequency of the building | f2 [Hz] = | 6.17
11 | 0.5256 | 11 | 14.3707 | 3.6971 | Cut-off frequency | fc [Hz] = | 16.7
12 | 0.584 | 12 | 17.7416 | 4.5644 | Frequency to consider to calculate Sa and Ra | f [Hz] = | 0.73
13 | 3.994 | 13 | 17.7416 | 4.5644 | Ra factor | Ra [-] = | 1 | The Ra factor has to be calculated with the correct value of damping for the building
14 | 7.404 | 14 | 17.7416 | 4.5644 | ZPA at equipement location | Sa [m/s2] = | 3.887
15 | 9.2632 | 15 | 13.9257 | 3.5826
16 | 11.1224 | 16 | 10.8101 | 2.7811 | Frequency of the equipment | fe [Hz] = | 3.5
17 | 12.9816 | 17 | 8.1772 | 2.1037 | Spectral acceleration for the equipment | Sa_h [m/s2] = | 17.7416
18 | 14.8408 | 18 | 5.8974 | 1.5172 |  | Sa_v [m/s2] = | 4.1202 |  |  |  |  | freq | sa
19 | 16.7 | 19 | 3.887 | 1 | [6 empty] | 12 | 0.584 | 17.7416
20 | 33.4 | 20 | 3.887 | 1 | [6 empty] | 13 | 3.994 | 17.7416
1
Vertical acceleration transferred to the equipement (equivalent static)
| Sav [m/s2]= |  | 4.1202
Damping value for the equipment:

## B13-EC8
B13-EC8
Floor response spectra (horizontal directions)
| Damping value for equipment = | 4.00% | 5%
1 | Frequency [Hz] | 1 | Spectral acceleration [m/s2] | KT factor [-] | Ground acceleration | aN [m/s2] = | 1.92
2 | 0 | 2 | 0 | 0 | Height of the building | H [m] = | 59 | alpha= | 1.5 | (Frame=1 and Wall or diagonal=1.5)
3 | 0.0584 | 3 | 0.12729 | 0.052705 | Position of the equipment | z [m]= | 59 | Pp= | 1.6
4 | 0.1168 | 4 | 0.50915 | 0.21082 |  | z/H [-] = | 1
5 | 0.1752 | 5 | 1.1456 | 0.47434 | Damping of the building (%) | D1 [%] = | 4 | n1= | 1.0541
6 | 0.2336 | 6 | 2.0366 | 0.84327 | Damping of equipment (%) | D2 [%] = | 5 | n2= | 1
7 | 0.292 | 7 | 3.1822 | 1.3176 | Reduction factor for the building | q [-] = | 1.5 | KTmax=5·n1·n2 | 5.2705
8 | 0.3504 | 8 | 4.5823 | 1.8974
9 | 0.4088 | 9 | 6.2371 | 2.5825 | Fundamental frequency of the building | f1 [Hz] = | 0.73
10 | 0.4672 | 10 | 8.1464 | 3.3731 | Last significative frequency of the building | f2 [Hz] = | 6.17
11 | 0.5256 | 11 | 10.3102 | 4.2691 | Cut-off frequency | fc [Hz] = | 16.7
12 | 0.584 | 12 | 12.7287 | 5.2705 | Frequency to consider to calculate Sa and Ra | f [Hz] = | 0.73
13 | 3.994 | 13 | 12.7287 | 5.2705 | Ra factor | Ra [-] = | 1 | The Ra factor has to be calculated with the correct value of damping for the building
14 | 7.404 | 14 | 12.7287 | 5.2705 | ZPA at equipement location | Sa [m/s2] = | 2.4151
15 | 9.2632 | 15 | 9.888 | 4.0943
16 | 11.1224 | 16 | 7.5688 | 3.1339 | Frequency of the equipment | fe [Hz] = | 3.5
17 | 12.9816 | 17 | 5.6088 | 2.3224 | Spectral acceleration for the equipment | Sa_h [m/s2] = | 12.7287
18 | 14.8408 | 18 | 3.9117 | 1.6197 | [7 empty] | freq | sa
19 | 16.7 | 19 | 2.4151 | 1 | [6 empty] | 12 | 0.584 | 12.7287
20 | 33.4 | 20 | 2.4151 | 1 | [6 empty] | 13 | 3.994 | 12.7287
1
Vertical acceleration transferred to the equipement (equivalent static)
| Sav [m/s2]= |  | 2.56
Damping value for the equipment:

## B13-SL1
B13-SL1
Floor response spectra (horizontal directions)
| Damping value for equipment = | 4.00% | 5%
1 | Frequency [Hz] | 1 | Spectral acceleration [m/s2] | KT factor [-] | Ground acceleration | aN [m/s2] = | 0.77254
2 | 0 | 2 | 0 | 0 | Height of the building | H [m] = | 59 | alpha= | 1.5 | (Frame=1 and Wall or diagonal=1.5)
3 | 0.0584 | 3 | 0.076823 | 0.052705 | Position of the equipment | z [m]= | 59 | Pp= | 1.6
4 | 0.1168 | 4 | 0.30729 | 0.21082 |  | z/H [-] = | 1
5 | 0.1752 | 5 | 0.69141 | 0.47434 | Damping of the building (%) | D1 [%] = | 4 | n1= | 1.0541
6 | 0.2336 | 6 | 1.2292 | 0.84327 | Damping of equipment (%) | D2 [%] = | 5 | n2= | 1
7 | 0.292 | 7 | 1.9206 | 1.3176 | Reduction factor for the building | q [-] = | 1 | KTmax=5·n1·n2 | 5.2705
8 | 0.3504 | 8 | 2.7656 | 1.8974
9 | 0.4088 | 9 | 3.7643 | 2.5825 | Fundamental frequency of the building | f1 [Hz] = | 0.73
10 | 0.4672 | 10 | 4.9167 | 3.3731 | Last significative frequency of the building | f2 [Hz] = | 6.17
11 | 0.5256 | 11 | 6.2227 | 4.2691 | Cut-off frequency | fc [Hz] = | 16.7
12 | 0.584 | 12 | 7.6823 | 5.2705 | Frequency to consider to calculate Sa and Ra | f [Hz] = | 0.73
13 | 3.994 | 13 | 7.6823 | 5.2705 | Ra factor | Ra [-] = | 1 | The Ra factor has to be calculated with the correct value of damping for the building
14 | 7.404 | 14 | 7.6823 | 5.2705 | ZPA at equipement location | Sa [m/s2] = | 1.4576
15 | 9.2632 | 15 | 5.9679 | 4.0943
16 | 11.1224 | 16 | 4.5681 | 3.1339 | Frequency of the equipment | fe [Hz] = | 3.5
17 | 12.9816 | 17 | 3.3852 | 2.3224 | Spectral acceleration for the equipment | Sa_h [m/s2] = | 7.6823
18 | 14.8408 | 18 | 2.3609 | 1.6197 |  | Sa_v [m/s2] = | 1.0301 |  |  |  |  | freq | sa
19 | 16.7 | 19 | 1.4576 | 1 | [6 empty] | 12 | 0.584 | 7.6823
20 | 33.4 | 20 | 1.4576 | 1 | [6 empty] | 13 | 3.994 | 7.6823
1
Vertical acceleration transferred to the equipement (equivalent static)
| Sav [m/s2]= |  | 1.0301
Damping value for the equipment:

## SL2 Spectra
SL2 Spectra
| SL-2 (SMS+Paleo) acceleration values [g] | [8 empty] | Frequency building [Hz] = | 0.73 |  | SMS acceleration values [g]
| Freq [Hz] |  | Damping [%] | [6 empty] | Tbuilding [s] = | 1.3699 |  | Freq(Hz) | 2% | 5% | 10% | 20% | 40%
|  |  | 2% | 5% | 10% | 20% | 40% |  | 7% | Damping [%] = | 7 |  | 0.1 | 0.0011 | 0.0011 | 0.0011 | 0.0011 | 0.0011
1 | 0.1 | 1 | 0.0023 | 0.0023 | 0.0023 | 0.0023 | 0.0023 | 1 | 0.0023 |  |  |  | 0.25 | 0.0156 | 0.0132 | 0.0121 | 0.0109 | 0.0086
2 | 0.25 | 2 | 0.0321 | 0.026 | 0.0236 | 0.0211 | 0.0163 | 2 | 0.02504 | Spectral acceleration [m/s2] = | 1.2842 |  | 0.4 | 0.037 | 0.0308 | 0.0287 | 0.0261 | 0.0208
3 | 0.4 | 3 | 0.0743 | 0.0619 | 0.057 | 0.0515 | 0.0398 | 3 | 0.05994 | Ra (>=1) [-] = | 1 |  | 1 | 0.1465 | 0.1189 | 0.1076 | 0.0963 | 0.0757
4 | 1 | 4 | 0.2517 | 0.1971 | 0.1768 | 0.1558 | 0.118 | 4 | 0.18898 | an [m/s2] = | 3.0902 |  | 1.42 | 0.2406 | 0.1959 | 0.1786 | 0.1588 | 0.1196
5 | 1.42 | 5 | 0.3455 | 0.2765 | 0.2502 | 0.2209 | 0.1632 | 5 | 0.26598 |  |  |  | 2 | 0.3782 | 0.2988 | 0.2698 | 0.2381 | 0.1804
6 | 2 | 6 | 0.4631 | 0.3731 | 0.3335 | 0.2912 | 0.2164 | 6 | 0.35726 | 3 | 0.4 | 0.05994 | 2.82 | 0.5743 | 0.4507 | 0.4039 | 0.3544 | 0.2629
7 | 2.82 | 7 | 0.6259 | 0.4829 | 0.4346 | 0.3808 | 0.2814 | 7 | 0.46358 | 4 | 1 | 0.18898 | 3.98 | 0.7669 | 0.5877 | 0.5254 | 0.459 | 0.3422
8 | 3.98 | 8 | 0.7669 | 0.5877 | 0.5254 | 0.459 | 0.3422 | 8 | 0.56278 |  | 1 |  | 5.62 | 0.9856 | 0.7373 | 0.645 | 0.5604 | 0.4083
9 | 5.62 | 9 | 0.9856 | 0.7373 | 0.645 | 0.5604 | 0.4083 | 9 | 0.70038 |  |  |  | 7.94 | 0.9754 | 0.7388 | 0.6576 | 0.5726 | 0.4348
10 | 7.94 | 10 | 0.9754 | 0.7388 | 0.6576 | 0.5726 | 0.4348 | 10 | 0.70632 |  |  |  | 11.22 | 0.8032 | 0.6303 | 0.572 | 0.5161 | 0.4157
11 | 11.22 | 11 | 0.8032 | 0.6303 | 0.572 | 0.5161 | 0.4157 | 11 | 0.60698 |  |  |  | 15.84 | 0.6148 | 0.4979 | 0.4641 | 0.4309 | 0.3756
12 | 15.84 | 12 | 0.6148 | 0.4979 | 0.4641 | 0.4309 | 0.3756 | 12 | 0.48438 |  |  |  | 22.38 | 0.438 | 0.392 | 0.3785 | 0.3644 | 0.3386
13 | 22.38 | 13 | 0.438 | 0.392 | 0.3785 | 0.3644 | 0.3386 | 13 | 0.3866 |  |  |  | 31.62 | 0.3198 | 0.3181 | 0.3172 | 0.3161 | 0.315
14 | 31.62 | 14 | 0.3198 | 0.3181 | 0.3172 | 0.3161 | 0.315 | 14 | 0.31774 |  |  |  | 34 | 0.315 | 0.315 | 0.315 | 0.315 | 0.315
15 | 34 | 15 | 0.315 | 0.315 | 0.315 | 0.315 | 0.315 | 15 | 0.315 |  |  |  | 100 | 0.315 | 0.315 | 0.315 | 0.315 | 0.315
16 | 100 | 16 | 0.315 | 0.315 | 0.315 | 0.315 | 0.315 | 16 | 0.315
Paleo acceleration values [g]
|  |  | 0 | 0.6 | 0.4 | 0 | 0 | [5 empty] | Freq(Hz) | 2% | 5% | 7% | 10% | 20%
[13 empty] | 0.1 | 0.0023 | 0.0023 | 0.0023 | 0.0023 | 0.0023
[13 empty] | 0.25 | 0.0321 | 0.026 | 0.0236 | 0.0211 | 0.0163
[13 empty] | 0.4 | 0.0743 | 0.0619 | 0.057 | 0.0515 | 0.0398
[13 empty] | 1 | 0.2517 | 0.1971 | 0.1768 | 0.1558 | 0.118
[13 empty] | 1.42 | 0.3455 | 0.2765 | 0.2502 | 0.2209 | 0.1632
[13 empty] | 2 | 0.4631 | 0.3731 | 0.3335 | 0.2912 | 0.2164
[13 empty] | 2.82 | 0.6259 | 0.4829 | 0.4346 | 0.3808 | 0.2814
[13 empty] | 3.98 | 0.743 | 0.5657 | 0.4995 | 0.44 | 0.3337
[13 empty] | 5.62 | 0.8807 | 0.6503 | 0.5788 | 0.4952 | 0.3649
[13 empty] | 7.94 | 0.7967 | 0.5939 | 0.5252 | 0.4664 | 0.3668
[13 empty] | 11.22 | 0.6351 | 0.4995 | 0.459 | 0.419 | 0.3469
[13 empty] | 15.84 | 0.5133 | 0.4181 | 0.3901 | 0.3638 | 0.3213
[13 empty] | 22.38 | 0.3661 | 0.3352 | 0.325 | 0.3141 | 0.2938
[13 empty] | 31.62 | 0.2838 | 0.2812 | 0.2812 | 0.2612 | 0.2812
[13 empty] | 34 | 0.2812 | 0.2812 | 0.2812 | 0.2812 | 0.2812
[13 empty] | 100 | 0.2812 | 0.2812 | 0.2812 | 0.2812 | 0.2812

## EC8 Spectra
EC8 Spectra
1 | Frequency [Hz] | 1 | Spectra Acceleration [m/s2] | Period (s) | Zone | 4 |  | Zones and importance factors
2 | 0 | 2 | 0 | 1000 | Importance factor | 1.2 | (Classe III) | Zone 1 | Zone 2 | Zone 3 | Zone 4 | Zone 5
3 | 0.1 | 3 | 0.025298 | 10 | ag_h [m/s2] = | 1.92 | (Zone 4) | 0.4 | 0.7 | 1.1 | 1.6 | 3
4 | 0.2 | 4 | 0.10119 | 5 | ag_v [m/s2] = | 1.536
5 | 0.3 | 5 | 0.22768 | 3.3333 | Soil | 1 | (A=1,B=2,C=3, etc...) | A | B | C | D | E
6 | 0.4 | 6 | 0.40477 | 2.5 | TB [s] = | 0.03 |  | 0.03 | 0.05 | 0.06 | 0.1 | 0.08
7 | 1.55 | 7 | 1.5685 | 0.64516 | TC [s] = | 0.2 |  | 0.2 | 0.25 | 0.4 | 0.6 | 0.45
8 | 2.7 | 8 | 2.7322 | 0.37037 | TD [s] = | 2.5 |  | 2.5 | 2.5 | 2 | 1.5 | 1.25
9 | 3.85 | 9 | 3.8959 | 0.25974 | SS | 1 |  | 1 | 1.35 | 1.5 | 1.6 | 1.8
10 | 5 | 10 | 5.0596 | 0.2
11 | 12.0833 | 11 | 5.0596 | 0.082759 | Frequency building [Hz] = | 0.73
12 | 19.1667 | 12 | 5.0596 | 0.052174 | Tbuilding(s)= | 1.3699
13 | 26.25 | 13 | 5.0596 | 0.038095 | Damping [%] = | 4 | neta= | 1.0541
14 | 33.3333 | 14 | 5.0596 | 0.03 | Spectral acceleration [m/s2] = | 0.73871 | (from curve) |  |  |  |  | 6 | freq | sa
15 | 37.5 | 15 | 4.7108 | 0.026667 | Spectral acceleration [m/s2] = | 0.73871 | (from formulae) | 145.2828 | 5.0596 | 0.73871 | 1.3481 | 7 | 0.4 | 0.40477
16 | 41.6667 | 16 | 4.4317 | 0.024 | Ra (>=1) = | 1 | [6 empty] | 1.55 | 1.5685
17 | 45.8333 | 17 | 4.2034 | 0.021818 | an [m/s2] = | 1.92 | [6 empty] | 1
18 | 50 | 18 | 4.0131 | 0.02
20 | 100 | 19 | 2.9665 | 0.01
21 | 1000 | 20 | 2.0247 | 0.001
22 | 10000 | 21 | 1.9305 | 0.0001

## SL1 Spectra
SL1 Spectra
| SL-1 (SMS+Paleo) acceleration values [g] | [8 empty] | Frequency building [Hz] = | 0.73 |  | SMS acceleration values [g]
| Freq [Hz] |  | Damping [%] | [6 empty] | Tbuilding [s] = | 1.3699 |  | Freq [Hz] | 2% | 5% | 10% | 20% | 40%
|  |  | 2% | 5% | 10% | 20% | 40% |  | 4% | Damping [%] = | 4 |  | 0.1 | 0.0011 | 0.0011 | 0.0011 | 0.0011 | 0.001
1 | 0.1 | 1 | 0.0006 | 0.000575 | 0.000575 | 0.00055 | 0.000525 | 1 | 0.0006 |  |  |  | 0.25 | 0.0156 | 0.0132 | 0.0121 | 0.0109 | 0.0086
2 | 0.25 | 2 | 0.008025 | 0.0065 | 0.0059 | 0.005275 | 0.004075 | 2 | 0.008025 | Spectral acceleration [m/s2] = | 0.42151 |  | 0.4 | 0.037 | 0.0308 | 0.0287 | 0.0261 | 0.0208
3 | 0.4 | 3 | 0.018575 | 0.015475 | 0.01425 | 0.012875 | 0.00995 | 3 | 0.018575 | Ra (>=1) [-] = | 1 |  | 1 | 0.1465 | 0.1189 | 0.1076 | 0.0963 | 0.0757
4 | 1 | 4 | 0.062925 | 0.049275 | 0.0442 | 0.03895 | 0.0295 | 4 | 0.062925 | an [m/s2] = | 0.77254 |  | 1.42 | 0.2406 | 0.1959 | 0.1786 | 0.1588 | 0.1196
5 | 1.42 | 5 | 0.086375 | 0.069125 | 0.06255 | 0.055225 | 0.0408 | 5 | 0.086375 | 3 | 0.4 | 0.018575 | 2 | 0.3782 | 0.2988 | 0.2698 | 0.2381 | 0.1804
6 | 2 | 6 | 0.12077 | 0.093275 | 0.083375 | 0.0728 | 0.0541 | 6 | 0.12077 | 4 | 1 | 0.062925 | 2.82 | 0.5743 | 0.4507 | 0.4039 | 0.3544 | 0.2629
7 | 2.82 | 7 | 0.15648 | 0.12072 | 0.10865 | 0.0952 | 0.07035 | 7 | 0.15648 |  | 1 |  | 3.98 | 0.7669 | 0.5877 | 0.5254 | 0.459 | 0.3422
8 | 3.98 | 8 | 0.19173 | 0.14693 | 0.13135 | 0.11475 | 0.08555 | 8 | 0.19173 |  |  |  | 5.62 | 0.9856 | 0.7373 | 0.645 | 0.5604 | 0.4083
9 | 5.62 | 9 | 0.2464 | 0.18432 | 0.16125 | 0.1401 | 0.10207 | 9 | 0.2464 |  |  |  | 7.94 | 0.9754 | 0.7388 | 0.6576 | 0.5726 | 0.4348
10 | 7.94 | 10 | 0.24385 | 0.1847 | 0.1644 | 0.14315 | 0.1087 | 10 | 0.24385 |  |  |  | 11.22 | 0.8032 | 0.6303 | 0.572 | 0.5161 | 0.4157
11 | 11.22 | 11 | 0.2008 | 0.15757 | 0.143 | 0.12903 | 0.10393 | 11 | 0.2008 |  |  |  | 15.84 | 0.6148 | 0.4979 | 0.4641 | 0.4309 | 0.3756
12 | 15.84 | 12 | 0.1537 | 0.12448 | 0.11603 | 0.10773 | 0.0939 | 12 | 0.1537 |  |  |  | 22.38 | 0.438 | 0.392 | 0.3785 | 0.3644 | 0.3386
13 | 22.38 | 13 | 0.1095 | 0.098 | 0.094625 | 0.0911 | 0.08465 | 13 | 0.1095 |  |  |  | 31.62 | 0.3198 | 0.3181 | 0.3172 | 0.3161 | 0.315
14 | 31.62 | 14 | 0.07995 | 0.079525 | 0.0793 | 0.079025 | 0.07875 | 14 | 0.07995 |  |  |  | 34 | 0.315 | 0.315 | 0.315 | 0.315 | 0.315
15 | 34 | 15 | 0.07875 | 0.07875 | 0.07875 | 0.07875 | 0.07875 | 15 | 0.07875 |  |  |  | 100 | 0.315 | 0.315 | 0.315 | 0.315 | 0.315
16 | 100 | 16 | 0.07875 | 0.07875 | 0.07875 | 0.07875 | 0.07875 | 16 | 0.07875
Paleo acceleration values [g]
|  |  | 1 | 0 | 0 | 0 | 0 | [5 empty] | Freq [Hz)] | 2% | 5% | 7% | 10% | 20%
[13 empty] | 0.1 | 0.0024 | 0.0023 | 0.0023 | 0.0022 | 0.0021
[13 empty] | 0.25 | 0.0321 | 0.026 | 0.0236 | 0.0211 | 0.0163
[13 empty] | 0.4 | 0.0743 | 0.0619 | 0.057 | 0.0515 | 0.0398
[13 empty] | 1 | 0.2517 | 0.1971 | 0.1768 | 0.1558 | 0.118
[13 empty] | 1.42 | 0.3455 | 0.2765 | 0.2502 | 0.2209 | 0.1632
[13 empty] | 2 | 0.4831 | 0.3731 | 0.3335 | 0.2912 | 0.2164
[13 empty] | 2.82 | 0.6259 | 0.4829 | 0.4346 | 0.3808 | 0.2814
[13 empty] | 3.98 | 0.743 | 0.5657 | 0.4995 | 0.44 | 0.3337
[13 empty] | 5.62 | 0.8807 | 0.6503 | 0.5788 | 0.4952 | 0.3649
[13 empty] | 7.94 | 0.7967 | 0.5939 | 0.5252 | 0.4664 | 0.3668
[13 empty] | 11.22 | 0.6351 | 0.4995 | 0.459 | 0.419 | 0.3469
[13 empty] | 15.84 | 0.5133 | 0.4181 | 0.3901 | 0.3638 | 0.3213
[13 empty] | 22.38 | 0.3661 | 0.3352 | 0.325 | 0.3141 | 0.2938
[13 empty] | 31.62 | 0.2838 | 0.2812 | 0.2812 | 0.2812 | 0.2812
[13 empty] | 34 | 0.2812 | 0.2812 | 0.2812 | 0.2812 | 0.2812
[13 empty] | 100 | 0.2812 | 0.2812 | 0.2812 | 0.2812 | 0.2812