## TFW Assembly variants
TFW VARIANTS TABLE
TFW Variant | Configuration Model ID | CM version | Tile Material | Detailed Model ID | DM Version | DM maturity level | Comment | Drawing Number & Revision | GAD link | Description | Installed | Spares | Procurement Qty
01_02 | AWPVHM | --D | Tungsten Cladded Steel | [6 empty] | Standard panel for row 1-2 + STD diagnostic interface | 36 | 0 | 36
03TS | C64PDR | --C | Tungsten | [6 empty] | Standard panel for row 3-4 + TS C1 beam dump | 1 | 0 | 1
03W | C6EATL | --C | Tungsten | [6 empty] | Standard panel for row 3-4 + Wave guides cut out top | 3 | 0 | 3
04A | AWPWJF | --D | Tungsten | FJYTR9 | --- | Final |  | 080404 --- | 080404 - BKT_TFW_04_ASSY | Standard panel for row 3-4 | 28 | 0 | 28
04A | AWPWJF | --D | Tungsten Cladded Steel |  |  |  | covered by 080404, except tiles. See EASURR for tile spec. |  |  | Standard panel for row 5 | 18 | 0 | 18
04TS | C64PFQ | --D | Tungsten | [6 empty] | Standard panel for row 3-4 + TS C2 beam dump | 1 | 0 | 1
04W | C6DYZE | --B | Tungsten | [6 empty] | Standard panel for row 3-4 + Wave guides cut out bottom | 3 | 0 | 3
06 | AWSJKM | --A | Tungsten Alloy | [6 empty] | Standard panel for row 6 + STD diagnostic interface | 18 | 0 | 18
07 | AWSNKN | --A | Tungsten | [6 empty] | Standard panel for row 7 | 18 | 0 | 18
08 | AWSRJE | --B | Tungsten | [6 empty] | Standard panel for row 8 with compact diagnostic | 18 | 0 | 18
09 | AWSUK3 | --A | Tungsten | FU6ZCR | --- | Final |  | 080410 --- | 080410 - BKT_TFW_09_ASSY | Standard panel for row 9 with compact diagnostic | 18 | 0 | 18
10 | AYLEJT | --A | Tungsten Cladded Steel | [6 empty] | Standard panel for row 10 | 18 | 0 | 18
11A | AYTH72 | --B | Tungsten Cladded Steel | [6 empty] | Standard panel for row 11 (long) + diagnostic | 18 | 0 | 18
11B | AYTHCK | --B | Tungsten Cladded Steel | [6 empty] | Standard panel for row 11 (short) | 14 | 0 | 14
11C | C66NJ6 | --B | Tungsten Cladded Steel | [6 empty] | Standard panel for row 11 (short) + reduction for ECRH port | 4 | 0 | 4
12 | AZEY6S | --A | Tungsten Cladded Steel | [6 empty] | Standard panel for row 12 | 36 | 0 | 36
13A | AZF3N7 | --B | Tungsten Cladded Steel | [6 empty] | Standard panel for row 13 (short) | 24 | 0 | 24
13B | AZ3SES | --C | Tungsten Cladded Steel | [6 empty] | Standard panel for row 13 (long) + diagnostic | 12 | 0 | 12
14A | AZ6AEA | --B | Tungsten Cladded Steel | FUHYJZ | --- | Final |  | 080411 --- | 080411 - BKT_TFW_14_ASSY | Standard panel for row 14 with diagnostic | 13 | 0 | 13
14ADL | ENN7US | --A | Tungsten Cladded Steel | [6 empty] | Standard panel for row 14 shortened RS | 1 | 0 | 1
14NB | EQ9LVT | --A | Tungsten Cladded Steel | [6 empty] | Flat panel for row 14 in a C position. Toroidal length fitted to an equatorial port. Chamfer RS for TIP RR | 1 | 0 | 1
14AND | ENN6DA | --A | Tungsten Cladded Steel | [6 empty] | Shortened LS and "flat" RS | 1 | 0 | 1
14NC | EQ2ZPB | --A | Tungsten Cladded Steel | [6 empty] | Shaped panel for row 14 in a C position. Toroidal length fitted to C position. | 2 | 0 | 2
14NE | EQAPNE | --A | Tungsten Cladded Steel | [6 empty] | Panel 14 with longer RS and bottom LS fingers shortened for DNB. NOTE: simplification will be done to remove DNB cut-out and use std fingers on LS | 1 | 0 | 1
14NDL | EQ2MSQ | --A | Tungsten Cladded Steel | [6 empty] | Panel 14 NDL without RS large set-back | 1 | 0 | 1
14ND | EQ2X2M | --A | Tungsten Cladded Steel | [6 empty] | NBI port panel wider but shorter in heigth (compared to A) with large RS set-back | 2 | 0 | 2
15A | AYYHPN | --B | Tungsten Cladded Steel | [6 empty] | Standard panel for row 15 with diagnostic | 10 | 0 | 10
15S | C7DQG6 | --A | Tungsten Cladded Steel | [6 empty] | shine through for row 15 | 3 | 0 | 3
15NE | ESXV2T | --A | Tungsten Cladded Steel | [6 empty] | Panel 15 with longer RS and top LS fingers shortened for DNB.NOTE: simplification will be done to remove DNB cut-out and use std fingers on LS | 1 | 0 | 1
15NC | ESXR3E | --A | Tungsten Cladded Steel | [6 empty] | Shaped panel for row 15 in a C position. Toroidal length fitted to C position, but longer toward the rigth to cover side BMs | 1 | 0 | 1
15NCA | ESXTQN | --A | Tungsten Cladded Steel | [6 empty] | Same right wing as for variant 15NC but left wing with reduced setback as per BICR: REYYPT | 1 | 0 | 1
15AND | EQAHHK | --A | Tungsten Cladded Steel | [6 empty] | Shortened LS and "flat" RS | 1 | 0 | 1
15NB | ESXUWR | --A | Tungsten Cladded Steel | [6 empty] | Flat panel for row 15 in a C position. Toroidal length fitted to an equatorial port | 1 | 0 | 1
15ADL | EQAEPY | --A | Tungsten Cladded Steel | [6 empty] | Standard panel for row 15 with shortened RS | 1 | 0 | 1
16A | AZ7WDQ | --B | Tungsten Cladded Steel | [6 empty] | Standard panel for row 16 (short) | 19 | 0 | 19
16B | AZ7WSF | --C | Tungsten Cladded Steel | [6 empty] | Standard panel for row 16 (long) | 12 | 0 | 12
16S | C6NJ8W | --B | Tungsten Cladded Steel | [6 empty] | shine through for row 16 | 3 | 0 | 3
16AICH | C6WYCA | --C | Tungsten Cladded Steel | [6 empty] | Standard panel for row 16 (short) elongated for AICH port | 2 | 0 | 2
17 | AZ7Y3B | --A | Tungsten Cladded Steel | [6 empty] | Standard panel for row 17 | 36 | 0 | 36
18A | AZ8DQ5 | --B | Tungsten | [6 empty] | panel for row 18 + diagnostic bottom | 30 | 0 | 30
18B | AZ8F9W | --B | Tungsten | [6 empty] | panel for row 18 + diagnostic top + IVVC cut-outs on both sides | 6 | 0 | 6
40 | 40 |  |  | 3 |  |  |  | 3 |  | Totals | 437 | 0 | 437

## Spare Parts
TFW Spare Parts
Part Description | Material | Lots | ID | Version | Drawing | Comments | Additional Spares to be procured
BKT_BOLT_M14x60 | 660 | Both | G7DMVF | --- | 078194 | Finger support to Beam Bolt | 40
TFW_CENTRAL_BEAM Blank | 304L | Both | ANF7XA | --D | 078194 | Bounding thickness, width and length | 2
TFW_RH_INTERFACE_ROW_04_05_BOT_Blank | 316L | Both | FRF8P3 | --- | 078194 | Provision of raw material with bounding dimensions | 4
TFW_FINGER_SUPPORT Blank | 316L | Both | ET9G9A | --A | 073940 | Bounding thickness, width and length | 10
BKT_TFW_FINGER_PLATE 25mm thick | 316L | Both | FVE842 | --- | 078194 | Provision of raw material plate | 20
BKT_TFW_FINGER_PLATE 20mm thick | 316L | Lot 2 | FJFQH2 | --- | 079938 | Provision of raw material plate | 20
CYLINDER_H_SCREW_DIN6912_M10X45_VH | Alloy 718 | Both | FCQNBR | --A | 078194 | Plate to Plate Support Bolt | 40
BKT_TFW_TILE_BOLT_M8 | Alloy 718 | Lot 1 | EYSRKW | --A | 078194 | For Flexible & Fixed Connection | 5760
BKT_TFW_SPACER_TILE | Alloy 718 | Lot 1 | FV4MCJ | --- | 078194 | For Flexible Tile Connection | 5760
BKT_TFW_TILE_SHIM | 316L | Lot 1 | FVPXJJ | --- | 078194 | For Flexible Tile Connection | 5760
BKT_TFW_SPRING_WASHER_M12 | Alloy 718 | Lot 1 | FV4MVS | --- | 078194 | For Flexible Tile Connection | 17280
BKT_TFW_CAPTIVE_SPACER | 316L | Lot 1 | G34SBV | --- | 078194 | For Flexible Tile Connection | 5760
BKT_TFW_TILE_NUT | Alloy 718 | Both | F3JHPK | --- | 078194 | For Flexible & Fixed Connection | 800
BKT_TFW_SPRING_WASHER_M8 | Alloy 718 | Both | F24353 | --A | 078195 | For Flexible & Fixed Connection | 800
BKT_TFW_THIN_TILE_BOLT | Alloy 718 | Lot 2 | G7CQXD | --- | 079938 | For Fixed Tile Connection | 1028
BKT_TFW_TILE_BOLT_WASHER | 316L | Lot 2 | F242WJ | --A | 079938 | For Fixed Tile Connection | 1028
BKT_TFW_CAPTIVE_SPACER | 316L | Lot 2 | F2429V | --B | 079938 | For Fixed Tile Connection | 1028
Flat Tile 15mm Blank | Tungsten | Lot 1 | ANF7CX | --D | 078194 | Bounding dimension 15x60x129mm | 690
Apex Tile 15mm Blank | Tungsten | Lot 1 | FNXTE2 | --- | 078194 | Bounding dimension 15x60x140mm | 174
Flat Tile 20mm Blank | Tungsten | Lot 1 | C76WZF | --B | 073940 | Bounding dimension 20x89x167mm | 1611
Apex Tile 20mm Blank | Tungsten | Lot 1 | C6XQJF | --B | 073940 | Bounding dimension 20x90x160mm | 405
Flat Tile 12mm Blank | Tungsten Heavy Alloy | Lot 2 | FJGN2P | --- | 079938 | Bounding dimension 12x105x180mm | 432
Chamfer Tile 12mm Blank | Tungsten Heavy Alloy | Lot 2 | FJGNY6 | --- | 079938 | Bounding dimension 12x105x80mm | 82
Note: all uncoated COTS are excluded from the spares allocation, assuming that these can be purchased when needed. COTS with anti-seize coatings are included above.
Excluded COTS
BKT_INSERT-M14_M22_L18 | Al Br | Both | G7DNCG | --- | 078194 | Finger to Beam connection. COTs | 40
BKT_INSERT-M12_M20_L18 | Al Br | Both | G4S57A | --- | 078194 | Finger to Electrical Strap connection. COTs | 8
SCNORR_SAFETY_WASHER_VS_M14 | Alloy 718 |  | ER4PLN |  |  | Finger to Beam connection. COTs | 40
BKT_INSERT_M10_M18_15 | 660 |  | G4RT3H | --- | 078194 | Plate to Finger Support.COTs | 40
BKT_TFW_SCHNORR_WASHER | Alloy 718 |  |  |  |  | COTs | 400
BKT_TFW_CIRCLIPS | 316L | Both | FJFQH2 | --- | 078194 | COTs | 400
CYLINDER_HEAD_SCREW_DIN_6912_M10X25 | A4-80 | Both | G76EBA | --- | 078194 | RH/diag interface bolt COTs | 16

## Std Parts (for info)
Standard Part Assemblies
Standard part ENOVIA description | Application | DM ENOVIA ID | DM Version | DM maturity level | SMDD link | Drawing Number & Revision | Comment | Installed Quantity | Spares | Procurement Qty
DIN 472-1 Retaining ring 115x4 | Central Bolt | 4JYN9M | --- | Final | N/A | N/A | free issued item | 437 | 22 | 459
DIN 472-1 Retaining ring 120x4 | Central Bolt | 4JYK3B | --- | Final | N/A | N/A | free issued item | 437 | 22 | 459
ISO 4027 set screw M8x12 | Central Bolt | SJCLMX | --- | Final | N/A | N/A | free issued item | 874 | 44 | 918
FW Barrell Shear Key | Central Bolt | SJ522P | --B | Final | 055961 - BLKT_FW_BARREL_SHEAR_KEY | 055961 --- | free issued item | 437 | 22 | 459
BKT_FW_CENTRAL_BOLT | Central Bolt | T4FZH2 | --D | Final | 055948 - BKT_FW_CENTRAL_BOLT | 055948 --G | free issued item | 437 | 22 | 459
BKT_PARKING_FEATURE | Central Bolt | T4G9P9 | --C | Final | 055958 - BKT_PARKING_FEATURE | 055958 --B | free issued item | 437 | 22 | 459
BKT_FW_SPHERICAL_WASHER | Central Bolt | T4G4RH | --B | Final | 055959 - BKT_FW_SPHERICAL_WASHER | 055959 --A | free issued item | 437 | 22 | 459
BKT_CONICAL_WASHER_CENTRAL_BOLT | Central Bolt | T4G53E | --B | Final | 055960 - BKT_CONICAL_WASHER | 055960 --A | free issued item | 437 | 22 | 459
BKT_FW_PAD | Pads | DN2PBV | --H | Final | 2G4CJM v4.0 - BKT_FW_PADS | 044163 --E | free issued item | 3496 | 175 | 3671
BKT_FW_NUT | Pads | LXU9UQ | --F | Final | 2G4CJM v4.0 - BKT_FW_PADS | 044163 --E | free issued item | 3496 | 175 | 3671
BKT_FW_STD_PAD-SHIM | Pads | 3DKU2E | --B | Final | 2G4CJM v4.0 - BKT_FW_PADS | 044163 --E | free issued item | 3496 | 175 | 3671
BKT_ES_10L_FW | 10L ES assy | RNJB59 | --E | Final | 055877 - BLKT_ES_10L_FW | 055877 --B | free issued item | 370 | 19 | 389
BLKT_ES_PLATE_10L | 10L ES assy | 4AZXQG | --A | Final | 055878 - BLKT_ES_PLATE_10L | 055878 --- | free issued item | 370 | 19 | 389
BKT_ES_14L_FW | 14L ES assy | RNJ89Y | --E | Final | 055879 - BLKT_ES_14L_FW | 055879 --B | free issued item | 504 | 25 | 529
BLKT_ES_PLATE_14L | 14L ES assy | 4AZXSM | --A | Final | 055881 - BLKT_ES_PLATE_14L | 055881 --A | free issued item | 504 | 25 | 529
BLKT_ES_BOLT_M24_65_SPEC_HEAD | Common ES assy | FDNS3Z | --P | Final | 055880 - BLKT_ES_BOLT_M24_65_SPEC_HEAD | 055880 --F | free issued item | 874 | 44 | 918
SPRING_WASHER_22_53_4 | Common ES assy | 4AZXNF | --- | Final | 055882 - SPRING_WASHER_22_53_4 | 055882 --A | free issued item | 874 | 44 | 918
BLKT_FW_BARREL_SHIM | Central Bolt | 4AZ5B8 | --- | Final | 081148 - BLKT_FW_BARREL_SHIM | 081148 --- |  | 437 | 22 | 459
HEXAGON_HEAD_BOLT_BS_4190_M12X178 | Common ES assy | SJCLMX | --- | Final | 081147 - HEXAGON_HEAD_BOLT_BS_4190_M12X178 | 081147 --- |  | 3126 | 156 | 3282
BLKT_FW_Cu_INTERLAYER_ES_10L | Common ES assy | FVRCPK |  | Final | 081149 - BLKT_FW_Cu_INTERLAYER_ES_10L | 081149 --- |  | 370 | 19 | 389
BKT_TFW_Cu_PEDESTAL_ES_14L | Common ES assy | G38QZ5 | --- | Final | 081145 - BKT_TFW_Cu_PEDESTAL_ES_14L | 081145 --- |  | 504 | 25 | 529
BLKT_TFW_14_THREADED_BARREL | Central Bolt | FRCBMX | --- | Final | 080862 - BLKT_TFW_THREADED_BARREL | refer to 080862 |  | 437 | 22 | 459
BLKT_TFW_09_THREADED_BARREL | Central Bolt | FVQZGX | --- | Final | 080862 - BLKT_TFW_THREADED_BARREL | refer to 080862
BLKT_TFW_THREADED_BARREL | Central Bolt | F644JU | --A | Final | 080862 - BLKT_TFW_THREADED_BARREL | 080862 ---
*Note: this table provides scope of drawings and quantities for all standard parts (duplicating part of the BoM inside DM drawings).

## Other Drawings (for info)
TFW PANEL DRAWINGS
Description in Enovia | Description | DM ENOVIA ID | DM Version | DRW number | SMDD link
BKT_TFW_04 | TFW panel drawing with requirements on tiles, etc. | ANF85T | --D | 078194 --B | 078194 - BKT_TFW_04
BKT_TFW_09 | TFW panel drawing with requirements on tiles, etc. | C6XPXD | --B | 073940 --A | 073940 - BKT_TFW_09
BKT_TFW_14 | TFW panel drawing with requirements on tiles, etc. | FJHQ6D | --- | 079938 --A | 079938 - BKT_TFW_14
INTERFACE DRAWINGS
Description in Enovia | Description | DM ENOVIA ID | DM Version | DRW number | SMDD link
BKT_GRIPPING_TO_FW_INTERFACE | Standard Gripping to FW interface | see DRW |  | 056745 --A | 056745 - BKT_GRIPPING_TO_FW_INTERFACE
BKT_CENTRAL_BOLT_TO_FW_INTERFACE | Standard requirements for central bolt assembly/barrel interface in the beam | see DRW |  | 056716 --A | 056716 - BKT_CENTRAL_BOLT_TO_FW_INTERFACE

## Drop down (hidden)
DM level | Column1
Conceptual | Conceptual design
Preliminary | Preliminary design
Final | Final Design input data for manufacturing
Manufacturing | manufacturing design (MRR and onward) from DA
PFM
Tungsten
Tungsten Alloy
Tungsten Cladded Steel