## Read-me
READ ME
This workbook has been built as a means to estimate the total quantities, masses, and design variants of both tiles and fingers for the Temporary First Wall procurement. The inputs to this estimate are the Configuration Model (CM) dimensions for all TFW panels, which are well established, and the known sizing of fingers and tiles on the lastest designs of the TFW from April 2026.
The 'data' tab is the source data for all other tabs. It includes a database of all panels by finger variant. In each case, the color-coded columns display the information for different tile types: apex, chamfer, inner, and outer. Inner and outer tiles are identical except in toroidal length (so can together be called 'flat' tiles), and are separated only for calculation purposes. The material and thickness information is provided and is consistent with the April 2026 design package.
The information in this document is only an estimate, created in the absence of a full detailed model portfolio of the needed 40 panel variants. It was created as a tool assist tendering, and will be superseded with the detailed designs once they are available. Various pivot tables are charts that derive from the 'data' tab are supplied for information in the additional tabs.

## data
variable input | [10 empty] | tor min | 120 | [10 empty] | tor gap min total |  | 1 | [8 empty] | pol min | 50 | gap mix | 1
measured from CATIA | [10 empty] | tor max | 190 | [10 empty] | tor gap max total |  | 5 | [8 empty] | pol max | 100 | gap max | 5
[7 empty] | TOROIDAL | [23 empty] | POLOIDAL | [6 empty] | TILE Material & Thickness
|  | Finger Quantities | [5 empty] | Apex Tiles | [6 empty] | Toroidal Chamfer Tiles |  |  |  | Inner Flat Tiles | [5 empty] | Outer Flat Tiles | [5 empty] | ALL Fingers
[8 empty] | Iteration 1 - asymmetric apex, divide by tile # |  |  |  |  | [mm] | [6 empty] | Iteration #2 - specify tile length
finger variant | Row | panel variant | finger qty | Type | wings per variant | variant qty | toroidal span [mm] | Apex tile length [mm] | Qty apex tiles | Mass Apex per row [kg] | # tiles slot-apex | tile length slot-apex [mm] | # tiles apex-tip | tile length apex-tip [mm] | tor chamfer [mm] | chamfer tile length [mm] | Qty tor chamfer tiles | Mass Chamfer per row [kg] | slot-apex [mm] | inner tile length [mm] | # of inner tiles | inner tile gap [mm] | Qty inner tiles | Mass Inner per row [kg] | apex-tip [mm] | outer tile length [mm] | # of outer tiles | outer tile gap [mm] | Qty outer tiles | Mass outer per row [kg] | poloidal span [mm] | 10 tiles | 16 tiles | tile pol height [mm] | Pol # of tiles | # of fingers | tile gap [mm] | Material | Tile Thickness [mm] | Total Qty Tiles
01-06 | 01-02 | 01-02 | 576 | Normal | 2 | 36 | 644.8 | 130 | 1152 | 851.8349 | 2 | 130.65 | 2 | 126.45 |  |  |  | 0 | 326.3 | 128 | 2 | 1.7667 | 2304 | 1677.4595 | 317.9 | 122 | 2 | 2.9667 | 2304 | 1598.8285 | 1003 | 100.3 | 62.6875 | 60 | 16 | 8 | 2.8667 | Cladding | 12 | 5760
01-06 | 03-04 | 03TS | 16 | Normal | 2 | 1 | 645.7 | 130 | 32 | 72.2592 | 2 | 132.1 | 2 | 124.65 |  |  |  | 0 | 329.2 | 128 | 2 | 2.7333 | 64 | 142.295 | 314.3 | 122 | 2 | 1.7667 | 64 | 135.625 | 1003 | 100.3 | 62.6875 | 60 | 16 | 8 | 2.8667 | Tungsten | 15 | 160
01-06 | 03-04 | 03W | 48 | Normal | 2 | 3 | 645.7 | 130 | 96 | 216.7776 | 2 | 132.1 | 2 | 124.65 |  |  |  | 0 | 329.2 | 128 | 2 | 2.7333 | 192 | 426.8851 | 314.3 | 122 | 2 | 1.7667 | 192 | 406.8749 | 994 | 99.4 | 62.125 | 60 | 16 | 8 | 2.2667 | Tungsten | 15 | 480
01-06 | 03-04 | 04A | 448 | Normal | 2 | 28 | 645.7 | 130 | 896 | 2023.2576 | 2 | 132.1 | 2 | 124.65 |  |  |  | 0 | 329.2 | 128 | 2 | 2.7333 | 1792 | 3984.2611 | 314.3 | 122 | 2 | 1.7667 | 1792 | 3797.4989 | 1003 | 100.3 | 62.6875 | 60 | 16 | 8 | 2.8667 | Tungsten | 15 | 4480
01-06 | 05 | 04A | 288 | Normal | 2 | 18 | 645.7 | 130 | 576 | 425.9174 | 2 | 132.1 | 2 | 124.65 |  |  |  | 0 | 329.2 | 128 | 2 | 2.7333 | 1152 | 838.7297 | 314.3 | 122 | 2 | 1.7667 | 1152 | 799.4143 | 1003 | 100.3 | 62.6875 | 60 | 16 | 8 | 2.8667 | Cladding | 12 | 2880
01-06 | 03-04 | 04TS | 16 | Normal | 2 | 1 | 645.7 | 130 | 32 | 72.2592 | 2 | 132.1 | 2 | 124.65 |  |  |  | 0 | 329.2 | 128 | 2 | 2.7333 | 64 | 142.295 | 314.3 | 122 | 2 | 1.7667 | 64 | 135.625 | 1003 | 100.3 | 62.6875 | 60 | 16 | 8 | 2.8667 | Tungsten | 15 | 160
01-06 | 03-04 | 04W | 48 | Normal | 2 | 3 | 645.7 | 130 | 96 | 216.7776 | 2 | 132.1 | 2 | 124.65 |  |  |  | 0 | 329.2 | 128 | 2 | 2.7333 | 192 | 426.8851 | 314.3 | 122 | 2 | 1.7667 | 192 | 406.8749 | 994 | 99 | 62.125 | 60 | 16 | 8 | 2.2667 | Tungsten | 15 | 480
01-06 | 06 | 06 | 252 | Normal | 2 | 18 | 651.7 | 135 | 504 | 906.2928 | 2 | 131.2 | 2 | 126.85 |  |  |  | 0 | 329.9 | 128 | 2 | 2.1333 | 1008 | 1718.5997 | 321.2 | 122 | 2 | 3.2333 | 1008 | 1638.0403 | 875.5 | 87.55 | 54.7188 | 60 | 14 | 7 | 2.7308 | WHA | 12 | 2520
06 top left | 06 | 06 | 18 | Edge | 1 | 18 | 651.7 | 135 | 36 | 69.0509 | [7 empty] | 0 | 329.9 | 128 | 2 | 2.1333 | 72 | 130.9409 | 321.2 | 122 | 2 | 3.2333 | 72 | 124.8031 | 130.6 |  |  | 64 | 2 | 1 | 2.6 | WHA | 12 | 180
06 top right | 06 | 06 | 18 | Edge | 1 | 18 | 651.7 | 135 | 36 | 69.0509 | [7 empty] | 0 | 329.9 | 128 | 2 | 2.1333 | 72 | 130.9409 | 321.2 | 122 | 2 | 3.2333 | 72 | 124.8031 | 130.6 |  |  | 64 | 2 | 1 | 2.6 | WHA | 12 | 180
07 bottom left | 07 | 07 | 18 | Edge | 1 | 18 | 660.9 | 130 | 36 | 93.937 | [7 empty] | 0 | 312.9 | 120 | 2 | 2.6333 | 72 | 173.4221 | 345.4 | 135 | 2 | 3.4667 | 72 | 195.0998 | 106.9 |  |  | 52 | 2 | 1 | 2.9 | Tungsten | 20 | 180
07 bottom right | 07 | 07 | 18 | Edge | 1 | 18 | 660.9 | 130 | 36 | 93.937 | [7 empty] | 0 | 312.9 | 120 | 2 | 2.6333 | 72 | 173.4221 | 345.4 | 135 | 2 | 3.4667 | 72 | 195.0998 | 106.9 |  |  | 52 | 2 | 1 | 2.9 | Tungsten | 20 | 180
07 | 07 | 07 | 99 | Normal | 1 | 18 | 660.9 | 130 | 198 | 546.4602 | 2 | 123.95 | 2 | 140.2 |  |  |  | 0 | 312.9 | 120 | 2 | 2.6333 | 396 | 1008.8496 | 345.4 | 138 | 2 | 1.4667 | 396 | 1160.177 | 605.1 | 60.51 | 37.8188 | 55 | 11 | 5.5 | 0.01 | Tungsten | 20 | 990
07 | 07 | 07 | 117 | Normal | 1 | 18 | 660.9 | 130 | 234 | 587.106 | 2 | 123.95 | 2 | 140.2 |  |  |  | 0 | 312.9 | 120 | 2 | 2.6333 | 468 | 1083.888 | 345.4 | 138 | 2 | 1.4667 | 468 | 1246.4712 | 653.8 | 65.38 | 40.8625 | 50 | 13 | 6.5 | 0.31667 | Tungsten | 20
07 top left | 07 | 07 | 9 | Edge | 1 | 18 | 660.9 | 130 | 18 | 54.1944 | [7 empty] | 0 | 312.9 | 120 | 2 | 2.6333 | 36 | 100.0512 | 345.4 | 135 | 2 | 3.4667 | 36 | 112.5576 | 62.2 |  |  | 60 | 1 | 0.5 | 2.2 | Tungsten | 20 | 90
07 top right | 07 | 07 | 9 | Edge | 1 | 18 | 660.9 | 130 | 18 | 54.1944 | [7 empty] | 0 | 312.9 | 120 | 2 | 2.6333 | 36 | 100.0512 | 345.4 | 135 | 2 | 3.4667 | 36 | 112.5576 | 62.2 |  |  | 60 | 1 | 0.5 | 2.2 | Tungsten | 20 | 90
08 bottom left | 08 | 08 | 18 | Edge | 1 | 18 | 695.6 | 130 | 18 | 54.1944 | [7 empty] | 0 | 333.5 | 130 | 2 | 2.8333 | 36 | 108.3888 | 360 | 145 | 2 | 1.6667 | 36 | 120.8952 | 62.3 |  |  | 60 | 1 | 1 | 2.3 | Tungsten | 20 | 90
08 bottom right | 08 | 08 | 18 | Edge | 1 | 18 | 695.6 | 130 | 18 | 54.1944 | [7 empty] | 0 | 333.5 | 130 | 2 | 2.8333 | 36 | 108.3888 | 360 | 145 | 2 | 1.6667 | 36 | 120.8952 | 62.3 |  |  | 60 | 1 | 1 | 2.3 | Tungsten | 20 | 90
08 top left | 08 | 08 | 18 | Edge | 1 | 18 | 695.6 | 130 | 18 | 49.6782 | [7 empty] | 0 | 333.5 | 130 | 2 | 2.8333 | 36 | 99.3564 | 360 | 145 | 2 | 1.6667 | 36 | 110.8206 | 60 |  |  | 55 | 1 | 1 | 5 | Tungsten | 20 | 90
08 top right | 08 | 08 | 18 | Edge | 1 | 18 | 695.6 | 130 | 18 | 49.6782 | [7 empty] | 0 | 333.5 | 130 | 2 | 2.8333 | 36 | 99.3564 | 360 | 145 | 2 | 1.6667 | 36 | 110.8206 | 60 |  |  | 55 | 1 | 1 | 5 | Tungsten | 20 | 90
08 | 08 | 08 | 108 | Normal | 1 | 18 | 695.6 | 130 | 216 | 541.944 | 2 | 134.25 | 2 | 147.5 |  |  |  | 0 | 333.5 | 130 | 2 | 2.8333 | 432 | 1083.888 | 360 | 145 | 2 | 1.6667 | 432 | 1208.952 | 610.7 | 61.07 | 38.1688 | 50 | 12 | 6 | 0.97273 | Tungsten | 20 | 1080
08 | 08 | 08 | 108 | Normal | 1 | 18 | 695.6 | 130 | 216 | 541.944 | 2 | 134.25 | 2 | 147.5 |  |  |  | 0 | 333.5 | 130 | 2 | 2.8333 | 432 | 1083.888 | 360 | 145 | 2 | 1.6667 | 432 | 1208.952 | 616 | 61.6 | 38.5 | 50 | 12 | 6 | 1.4545 | Tungsten | 20 | 1080
09 BL-TR | 09 | 09 | 18 | Edge | 1 | 18 | 809.8 | 160 | 18 | 61.1424 | [7 empty] | 0 | 395 | 154 | 2 | 2.3333 | 36 | 117.6991 | 413.7 | 165 | 2 | 1.2333 | 36 | 126.1062 | 60 |  |  | 55 | 1 | 1 | 5 | Tungsten | 20 | 90
09 BR-TL | 09 | 09 | 18 | Edge | 1 | 18 | 809.8 | 160 | 18 | 61.1424 | [7 empty] | 0 | 395 | 154 | 2 | 2.3333 | 36 | 117.6991 | 413.7 | 165 | 2 | 1.2333 | 36 | 126.1062 | 60 |  |  | 55 | 1 | 1 | 5 | Tungsten | 20 | 90
09 left | 09 | 09 | 126 | Normal | 1 | 18 | 809.8 | 160 | 252 | 778.176 | 2 | 157.5 | 2 | 166.85 |  |  |  | 0 | 395 | 154 | 2 | 2.3333 | 504 | 1497.9888 | 413.7 | 165 | 2 | 1.2333 | 504 | 1604.988 | 722.8 | 72.28 | 45.175 | 50 | 14 | 7 | 1.7538 | Tungsten | 20 | 1260
09 right | 09 | 09 | 126 | Normal | 1 | 18 | 809.8 | 160 | 252 | 731.4854 | 2 | 157.5 | 2 | 166.85 |  |  |  | 0 | 395 | 154 | 2 | 2.3333 | 504 | 1408.1095 | 413.7 | 165 | 2 | 1.2333 | 504 | 1508.6887 | 672 | 67.2 | 42 | 47 | 14 | 7 | 1.0769 | Tungsten | 20 | 1260
09 BR-TL | 09 | 09 | 18 | Edge | 1 | 18 | 809.8 | 160 | 18 | 61.1424 | [7 empty] | 0 | 395 | 154 | 2 | 2.3333 | 36 | 117.6991 | 413.7 | 165 | 2 | 1.2333 | 36 | 126.1062 | 60 |  |  | 55 | 1 | 1 | 5 | Tungsten | 20 | 90
09 BL-TR | 09 | 09 | 18 | Edge | 1 | 18 | 809.8 | 160 | 18 | 61.1424 | [7 empty] | 0 | 395 | 154 | 2 | 2.3333 | 36 | 117.6991 | 413.7 | 165 | 2 | 1.2333 | 36 | 126.1062 | 60 |  |  | 55 | 1 | 1 | 5 | Tungsten | 20 | 90
10 | 10 | 10 | 270 | Normal | 2 | 18 | 771.6 | 130 | 540 | 399.2976 | 2 | 156 | 2 | 164.75 |  |  |  | 0 | 377 | 154 | 2 | 1.3333 | 1080 | 946.0282 | 394.5 | 160 | 2 | 3.1667 | 1080 | 982.8864 | 940.8 | 94.08 | 58.8 | 60 | 15 | 7.5 | 2.9143 | Cladding | 12 | 2700
10 top left | 10 | 10 | 18 | Edge | 1 | 18 | 771.6 | 130 | 18 | 16.6374 | [7 empty] | 0 | 377 | 154 | 2 | 1.3333 | 36 | 39.4178 | 394.5 | 160 | 2 | 3.1667 | 36 | 40.9536 | 77.6 |  |  | 75 | 1 | 1 | 2.6 | Cladding | 12 | 90
10 top right | 10 | 10 | 18 | Edge | 1 | 18 | 771.6 | 130 | 18 | 16.6374 | [7 empty] | 0 | 377 | 154 | 2 | 1.3333 | 36 | 39.4178 | 394.5 | 160 | 2 | 3.1667 | 36 | 40.9536 | 77.6 |  |  | 75 | 1 | 1 | 2.6 | Cladding | 12 | 90
11 | 11 | 11A | 324 | Normal | 2 | 18 | 513.6 | 124 | 648 | 457.0422 | 1 | 146.3 | 2 | 121.65 |  |  |  | 0 | 208.3 | 142 | 1 | 2.15 | 648 | 523.387 | 305.3 | 120 | 2 | 1.1 | 1296 | 884.5978 | 1110.8 | 111.08 | 69.425 | 60 | 18 | 9 | 1.8118 | Cladding | 12 | 2592
11 | 11 | 11B | 224 | Normal | 2 | 14 | 513.6 | 124 | 448 | 315.9798 | 1 | 146.3 | 2 | 121.65 |  |  |  | 0 | 208.3 | 142 | 1 | 2.15 | 448 | 361.8478 | 305.3 | 120 | 2 | 1.1 | 896 | 611.5738 | 980.2 | 98.02 | 61.2625 | 60 | 16 | 8 | 1.3467 | Cladding | 12 | 1792
11 | 11 | 11C | 40 | Normal | 2 | 4 | 513.6 | 124 | 80 | 73.3524 | 1 | 146.3 | 2 | 121.65 |  |  |  | 0 | 208.3 | 142 | 1 | 2.15 | 80 | 84.0004 | 305.3 | 120 | 2 | 1.1 | 160 | 141.9725 | 802.2 | 80.22 | 50.1375 | 78 | 10 | 5 | 2.4667 | Cladding | 12 | 320
12 | 12 | 12 | 360 | Normal | 2 | 36 | 586.8 | 130 | 720 | 745.3555 | 1 | 174.7 | 2 | 141 |  |  |  | 0 | 239.7 | 170 | 1 | 2.35 | 720 | 974.6957 | 347 | 138 | 2 | 2 | 1440 | 1582.4471 | 851.5 | 85.15 | 53.2188 | 84 | 10 | 5 | 1.2778 | Cladding | 12 | 2880
13 | 13 | 13A | 240 | Normal | 2 | 24 | 629.7 | 0 | 480 | 0 | 1 | 258.5 | 2 | 186.1 |  |  |  | 0 | 258.5 | 125 | 2 | 2.8333 | 960 | 932.832 | 372.2 | 120 | 3 | 3.05 | 1440 | 1343.2781 | 837.3 | 83.73 | 52.3312 | 82 | 10 | 5 | 1.9222 | Cladding | 12 | 2880
13 | 13 | 13B | 120 | Normal | 2 | 12 | 629.7 | 0 | 240 | 0 | 2 | 129.25 | 3 | 124.0667 |  |  |  | 0 | 258.5 | 125 | 2 | 2.8333 | 480 | 511.92 | 372.2 | 120 | 3 | 3.05 | 720 | 737.1648 | 913.2 | 91.32 | 57.075 | 90 | 10 | 5 | 1.4667 | Cladding | 12 | 1440
14-15AND-L ADL-R | 15 | 15ADL | 5 | Normal | 1 | 1 | 485 | 0 | 10 | 0 | 1 | 175.7 | 2 | 157.5 | 90 | 80 | 10 | 7.584 | 175.7 | 170 | 1 | 2.85 | 10 | 16.116 | 315 | 155 | 2 | 1.6667 | 20 | 29.388 | 1034.9 | 103.49 | 64.6813 | 100 | 10 | 5 | 3.8778 | Cladding | 12 | 50
14-15AND-L ADL-R | 15 | 15AND | 5 | Normal | 1 | 1 | 485 | 0 | 10 | 0 | 1 | 175.7 | 2 | 157.5 | 90 | 80 | 10 | 7.584 | 175.7 | 170 | 1 | 2.85 | 10 | 16.116 | 315 | 155 | 2 | 1.6667 | 20 | 29.388 | 1034.9 | 103.49 | 64.6813 | 100 | 10 | 5 | 3.8778 | Cladding | 12 | 50
14-15A&S | 15 | 15A | 100 | Normal | 2 | 10 | 505 | 0 | 200 | 0 | 1 | 183.9 | 3 | 113 | 90.4 | 80 | 200 | 151.68 | 183.9 | 180 | 1 | 1.95 | 200 | 341.28 | 339 | 165 | 2 | 3 | 400 | 625.68 | 1034.9 | 103.49 | 64.6813 | 100 | 10 | 5 | 3.8778 | Cladding | 12 | 1000
14-15A&S | 15 | 15ADL | 5 | Normal | 1 | 1 | 505 | 0 | 10 | 0 | 1 | 183.9 | 2 | 169.5 | 90.4 | 80 | 10 | 7.584 | 183.9 | 180 | 1 | 1.95 | 10 | 17.064 | 339 | 165 | 2 | 3 | 20 | 31.284 | 1034.9 | 103.49 | 64.6813 | 100 | 10 | 5 | 3.8778 | Cladding | 12 | 50
14-15A&S | 15 | 15S | 30 | Normal | 2 | 3 | 505 | 0 | 60 | 0 | 1 | 183.9 | 3 | 113 | 90.4 | 80 | 60 | 45.504 | 183.9 | 180 | 1 | 1.95 | 60 | 102.384 | 339 | 165 | 2 | 3 | 120 | 187.704 | 1035.1 | 103.51 | 64.6937 | 100 | 10 | 5 | 3.9 | Cladding | 12 | 300
14-15A&S | 14 | 14A | 130 | Normal | 2 | 13 | 508.6 | 0 | 260 | 0 | 1 | 182 | 2 | 161.75 | 99.7 | 80 | 260 | 197.184 | 182 | 180 | 1 | 1 | 260 | 443.664 | 323.5 | 160 | 2 | 1.1667 | 520 | 788.736 | 1032.8 | 103.28 | 64.55 | 100 | 10 | 5 | 3.6444 | Cladding | 12 | 1300
14-15A&S | 14 | 14ADL | 5 | Normal | 1 | 1 | 508.6 | 0 | 10 | 0 | 1 | 182 | 2 | 161.75 | 99.7 | 80 | 10 | 7.584 | 182 | 180 | 1 | 1 | 10 | 17.064 | 323.5 | 160 | 2 | 1.1667 | 20 | 30.336 | 1032.8 | 103.28 | 64.55 | 100 | 10 | 5 | 3.6444 | Cladding | 12 | 50
14-15AND-L ADL-R | 14 | 14ADL | 5 | Normal | 1 | 1 | 509.2 | 0 | 10 | 0 | 1 | 175.7 | 2 | 157 | 80.5 | 80 | 10 | 7.584 | 175.7 | 172 | 1 | 1.85 | 10 | 16.3056 | 314 | 155 | 2 | 1.3333 | 20 | 29.388 | 1032.8 | 103.28 | 64.55 | 100 | 10 | 5 | 3.6444 | Cladding | 12 | 50
14-15AND-L ADL-R | 14 | 14AND | 5 | Normal | 1 | 1 | 509.2 | 0 | 10 | 0 | 1 | 175.7 | 2 | 164.85 | 80.5 | 80 | 10 | 7.584 | 175.7 | 172 | 1 | 1.85 | 10 | 16.3056 | 329.7 | 160 | 2 | 3.2333 | 20 | 30.336 | 1032.8 | 103.28 | 64.55 | 100 | 10 | 5 | 3.6444 | Cladding | 12 | 50
14-15AND-right | 14 | 14AND | 5 | Normal | 1 | 1 | 562.8 | 0 | 10 | 0 | 4 | 47.5 | 3 | 123.8667 |  |  |  | 0 | 190 | 185 | 1 | 2.5 | 10 | 17.538 | 371.6 | 120 | 3 | 2.9 | 30 | 34.128 | 1032.8 | 103.28 | 64.55 | 100 | 10 | 5 | 3.6444 | Cladding | 12 | 50
14-15AND-right | 15 | 15AND | 5 | Normal | 1 | 1 | 562.8 | 0 | 10 | 0 | 1 | 190 | 3 | 124.2 |  |  |  | 0 | 190 | 185 | 1 | 2.5 | 10 | 17.538 | 372.6 | 120 | 3 | 3.15 | 30 | 34.128 | 1034.9 | 103.49 | 64.6813 | 100 | 10 | 5 | 3.8778 | Cladding | 12 | 50
14ND/L-left | 14 | 14NDL | 4 | Normal | 1 | 1 | 578.2 | 0 | 8 | 0 | 1 | 195.9 | 3 | 127.6 |  |  |  | 0 | 195.9 | 190 | 1 | 2.95 | 8 | 15.8506 | 382.8 | 125 | 3 | 1.95 | 24 | 31.284 | 907.7 | 90.77 | 56.7313 | 110 | 8 | 4 | 3.9571 | Cladding | 12 | 40
14ND/L-left | 14 | 14ND | 8 | Normal | 1 | 2 | 578.9 | 0 | 16 | 0 | 1 | 195.9 | 3 | 127.4 |  |  |  | 0 | 195.9 | 190 | 1 | 2.95 | 16 | 31.7011 | 382.2 | 125 | 3 | 1.8 | 48 | 62.568 | 907.7 | 90.77 | 56.7313 | 110 | 8 | 4 | 3.9571 | Cladding | 12 | 80
14NE-right | 14 | 14NE | 5 | Normal | 1 | 1 | 581.3 | 0 | 10 | 0 | 1 | 189 | 3 | 130.6667 |  |  |  | 0 | 189 | 180 | 1 | 4.5 | 10 | 17.064 | 392 | 128 | 3 | 2 | 30 | 36.4032 | 1032.5 | 103.25 | 64.5312 | 100 | 10 | 5 | 3.6111 | Cladding | 12 | 50
14NC-left | 14 | 14NC | 10 | Normal | 1 | 2 | 617.8 | 130 | 20 | 24.648 | 2 | 72.5 | 3 | 114.2333 |  |  |  | 0 | 210 | 140 | 1 | 2.5 | 20 | 26.544 | 407.7 | 165 | 2 | 4.2333 | 40 | 62.568 | 1032.7 | 103.27 | 64.5438 | 100 | 10 | 5 | 3.6333 | Cladding | 12 | 80
14NDL-right | 14 | 14NDL | 4 | Normal | 1 | 1 | 674.6 | 130 | 8 | 10.8451 | 2 | 84.75 | 3 | 120.6667 | 100 | 80 | 8 | 6.6739 | 234.5 | 165 | 1 | 2.25 | 8 | 13.765 | 427 | 178 | 2 | 2 | 16 | 29.6989 | 906.7 | 90.67 | 56.6688 | 110 | 8 | 4 | 3.8143 | Cladding | 12 | 40
14NB-right | 14 | 14NB | 5 | Normal | 1 | 1 | 694.5 | 0 | 10 | 0 | 5 | 138.9 | 0 | 0 | 89.5 | 80 | 10 | 7.584 | 694.5 | 170 | 4 | 2.9 | 40 | 64.464 | 0 | 0 | 0 | 0 | 0 | 0 | 1034.1 | 103.41 | 64.6312 | 100 | 10 | 5 | 3.7889 | Cladding | 12 | 60
14ND-right | 14 | 14ND | 8 | Normal | 1 | 2 | 705.8 | 130 | 16 | 21.6902 | 2 | 88.2 | 3 | 133.0667 |  |  |  | 0 | 241.4 | 172 | 1 | 2.2 | 16 | 28.6979 | 464.2 | 130 | 3 | 2.3 | 48 | 65.0707 | 906.7 | 90.67 | 56.6688 | 110 | 8 | 4 | 3.8143 | Cladding | 12 | 80
14NC-right | 14 | 14NC | 10 | Normal | 1 | 2 | 726.4 | 0 | 20 | 0 | 2 | 124.5 | 3 | 159.0667 |  |  |  | 0 | 249 | 120 | 2 | 3 | 40 | 45.504 | 477.2 | 155 | 3 | 3.05 | 60 | 88.164 | 1032.7 | 103.27 | 64.5438 | 100 | 10 | 5 | 3.6333 | Cladding | 12 | 120
15NC/NE-right | 15 | 15NE | 5 | Normal | 1 | 1 | 740 | 120 | 10 | 11.376 | 2 | 99.85 | 4 | 130.075 | 80 | 80 | 10 | 7.584 | 259.7 | 190 | 1 | 4.85 | 10 | 18.012 | 580.3 | 125 | 4 | 4.06 | 40 | 47.4 | 1037.4 | 103.74 | 64.8375 | 100 | 10 | 5 | 4.1556 | Cladding | 12 | 70
15NC/NE-left | 15 | 15NC | 5 | Normal | 1 | 1 | 758 | 160 | 10 | 15.168 | 1 | 159 | 3 | 153 | 80 | 80 | 10 | 7.584 | 239 | 150 | 1 | 4.5 | 10 | 14.22 | 539 | 150 | 3 | 2.25 | 30 | 42.66 | 1036.3 | 103.63 | 64.7687 | 100 | 10 | 5 | 4.0333 | Cladding | 12 | 60
15NC/NE-left | 15 | 15NE | 5 | Normal | 1 | 1 | 758 | 120 | 10 | 11.376 | 1 | 178.9 | 3 | 159.6667 | 80 | 80 | 10 | 7.584 | 238.9 | 175 | 1 | 1.95 | 10 | 16.59 | 539 | 155 | 3 | 3.5 | 30 | 44.082 | 1037.4 | 103.74 | 64.8375 | 100 | 10 | 5 | 4.1556 | Cladding | 12 | 60
15NCA-left | 15 | 15NCA | 5 | Normal | 1 | 1 | 763.6 | 0 | 10 | 0 | 2 | 131.2 | 4 | 125.25 |  |  |  | 0 | 262.4 | 125 | 2 | 4.1333 | 20 | 23.7 | 501 | 120 | 4 | 4.2 | 40 | 45.504 | 1036.7 | 103.67 | 64.7938 | 100 | 10 | 5 | 4.0778 | Cladding | 12 | 70
14-15NB | 15 | 15NB | 10 | Normal | 2 | 1 | 764.1 | 0 | 20 | 0 | 6 | 127.35 | 0 | 0 |  |  |  | 0 | 764.1 | 150 | 5 | 2.35 | 100 | 142.2 | 0 | 0 |  | 0 | 0 | 0 | 1036.4 | 103.64 | 64.775 | 100 | 10 | 5 | 4.0444 | Cladding | 12 | 120
14NE-left | 14 | 14NE | 5 | Normal | 1 | 1 | 765.5 | 0 | 10 | 0 | 2 | 131.5 | 4 | 125.575 |  |  |  | 0 | 263 | 130 | 2 | 1 | 20 | 24.648 | 502.3 | 162 | 3 | 4.075 | 30 | 46.0728 | 1032.5 | 103.25 | 64.5312 | 100 | 10 | 5 | 3.6111 | Cladding | 12 | 60
14-15NB | 14 | 14NB | 5 | Normal | 1 | 1 | 779.1 | 0 | 10 | 0 | 6 | 129.85 | 0 | 0 | 0 |  | 0 | 0 | 779.1 | 154 | 5 | 1.5167 | 50 | 72.996 | 0 | 0 | 0 | 0 | 0 | 0 | 1034.1 | 103.41 | 64.6312 | 100 | 10 | 5 | 3.7889 | Cladding | 12 | 60
15NC/NE-right | 15 | 15NCA | 5 | Normal | 1 | 1 | 820 | 0 | 10 | 0 | 2 | 129.85 | 4 | 119 | 80 | 80 | 10 | 7.584 | 259.7 | 125 | 2 | 3.2333 | 20 | 23.7 | 476 | 155 | 3 | 2.75 | 30 | 44.082 | 1036.7 | 103.67 | 64.7938 | 100 | 10 | 5 | 4.0778 | Cladding | 12 | 70
15NC/NE-right | 15 | 15NC | 5 | Normal | 1 | 1 | 820 | 160 | 10 | 15.168 | 1 | 179.7 | 3 | 166.7667 | 80 | 80 | 10 | 7.584 | 259.7 | 175 | 1 | 2.35 | 10 | 16.59 | 580.3 | 165 | 3 | 1.325 | 30 | 46.926 | 1036.6 | 103.66 | 64.7875 | 100 | 10 | 5 | 4.0667 | Cladding | 12 | 60
16 | 16 | 16A | 190 | Normal | 2 | 19 | 630.6 | 0 | 380 | 0 | 2 | 127.5 | 3 | 125.1 |  |  |  | 0 | 255 | 125 | 2 | 1.6667 | 760 | 855.57 | 375.3 | 120 | 3 | 3.825 | 1140 | 1232.0208 | 979.7 | 97.97 | 61.2313 | 95 | 10 | 5 | 3.3 | Cladding | 12 | 2280
16 | 16 | 16AICH | 20 | Normal | 2 | 2 | 630.6 | 0 | 40 | 0 | 2 | 127.5 | 3 | 125.1 |  |  |  | 0 | 255 | 125 | 2 | 1.6667 | 80 | 94.8 | 375.3 | 120 | 3 | 3.825 | 120 | 136.512 | 1015.6 | 101.56 | 63.475 | 100 | 10 | 5 | 1.7333 | Cladding | 12 | 240
16 | 16 | 16B | 120 | Normal | 2 | 12 | 630.6 | 0 | 240 | 0 | 2 | 127.5 | 3 | 125.1 |  |  |  | 0 | 255 | 125 | 2 | 1.6667 | 480 | 568.8 | 375.3 | 120 | 3 | 3.825 | 720 | 819.072 | 1055.7 | 105.57 | 65.9813 | 100 | 10 | 5 | 6.1889 | Cladding | 12 | 1440
16 | 16 | 16S | 30 | Normal | 2 | 3 | 630.6 | 0 | 60 | 0 | 2 | 127.5 | 3 | 125.1 |  |  |  | 0 | 255 | 125 | 2 | 1.6667 | 120 | 135.09 | 375.3 | 120 | 3 | 3.825 | 180 | 194.5296 | 988.6 | 98.86 | 61.7875 | 95 | 10 | 5 | 4.2889 | Cladding | 12 | 360
17 | 17 | 17 | 360 | Normal | 2 | 36 | 578.4 | 0 | 720 | 0 | 2 | 127.75 | 2 | 161.45 |  |  |  | 0 | 255.5 | 125 | 2 | 1.8333 | 1440 | 1706.4 | 322.9 | 155 | 2 | 4.3 | 1440 | 2115.936 | 1076.8 | 107.68 | 67.3 | 100 | 10 | 5 | 8.5333 | Cladding | 12 | 3600
18 | 18 | 18A | 660 | Normal | 2 | 30 | 465 | 100 | 1320 | 2292.84 | 1 | 145.9 | 2 | 119.4 |  |  |  | 0 | 195.9 | 140 | 1 | 2.95 | 1320 | 3209.976 | 288.8 | 115 | 2 | 2.9333 | 2640 | 5273.532 | 1334.9 | 133.49 | 83.4313 | 60 | 22 | 11 | 0.70952 | Tungsten | 15 | 5280
18 | 18 | 18B | 114 | Normal | 2 | 6 | 483 | 100 | 228 | 396.036 | 1 | 145.9 | 2 | 119.4 |  |  |  | 0 | 195.9 | 140 | 1 | 2.95 | 228 | 554.4504 | 288.8 | 115 | 2 | 2.9333 | 456 | 910.8828 | 1168.8 | 116.88 | 73.05 | 60 | 19 | 9.5 | 1.6 | Tungsten | 15 | 912
18B short | 18 | 18B | 18 | Normal | 2 | 6 | 330.2 | 100 | 36 | 56.2788 | [7 empty] | 0 | 195.9 | 140 | 1 | 2.95 | 36 | 78.7903 | 134.3 | 130 | 0 | 84.3 | 0 | 0 | 166.2 |  |  | 54 | 3 | 1.5 | 2.1 | Tungsten | 15 | 72
73 |  |  | 6140 | [5 empty] | 12100 | 14278.8997 | [6 empty] | 648 | 492.0499 |  |  |  |  | 20112 | 31454.1826 |  |  |  |  | 25668 | 38281.0805 | [5 empty] | 343.5 |  |  |  | 57358
Average |  |  |  | 648.2836 |  | 81.8767 | 293.8315 | 355.3644 | 1.8214 |  |  | 146.1714 | 2.375 | 130.1387 | [17 empty] | 762.7247 | 96.9098 | 60.5731 | 78.7945 | 9.274 | 3.175 | 275.5068 | 351.6164 | 8 | #REF! | #REF! | #REF!
Min |  |  |  | 330.2 |  | 0 | 175.7 | 0 | 1 |  |  | 47.5 | 0 | 0 | [17 empty] | 60 | 60.51 | 37.8188 | 47 | 1 | 0.01 | 8 | 0 | 1320 | #REF! | #REF! | #REF!
Max |  |  |  | 820 |  | 160 | 779.1 | 580.3 | 6 |  |  | 258.5 | 4 | 186.1 | [17 empty] | 1334.9 | 133.49 | 83.4313 | 110 | 22 | 8.5333 | 2304 | 2640 | qty apex tiles | apex to slot | apex to beam | Finger thickness
|  |  |  | toroidal span |  | Apex tile length [mm] | slot-apex | apex-tip | # tiles slot-apex |  |  | tile length slot-apex | # tiles apex-tip | tile length apex-tip | [17 empty] | poloidal span | 10 tiles | 16 tiles | tile height | # of tiles poloidally | tile gap | qty slot-apex | qty apex-tip
|  |  | Total Fingers | 6140
|  |  | Total Tiles | 58528
Note on T63: [Threaded comment] Your version of Excel allows you to read this threaded comment; however, any edits to it will get removed if the file is opened in a newer version of Excel. Learn more: https://go.microsoft.com/fwlink/?linkid=870924 Comment: Need to remove chamfer width

## input (hidden)
material | rho | unit
WHA | 18500 | (kg/m3)
Tungsten | 19300 | (kg/m3)
Cladding | 7900 | (kg/m3)

## Tile Summary
Tile Summary
Sum of Total Qty Tiles | Column Labels
Row Labels | Edge | Normal | Grand Total |  | Row Labels | Sum of Qty apex tiles | Sum of Qty tor chamfer tiles | Sum of Flat Tiles | Sum of Total Qty Tiles
Tungsten | 1260 | 18864 | 20124 |  | Tungsten | 4356 |  | 15768 | 20124
15 |  | 12024 | 12024 |  | 15 | 2736 |  | 9288 | 12024
20 | 1260 | 6840 | 8100 |  | Normal | 2736 |  | 9288 | 12024
WHA | 360 | 2520 | 2880 |  | 20 | 1620 |  | 6480 | 8100
12 | 360 | 2520 | 2880 |  | Edge | 252 |  | 1008 | 1260
Cladding | 180 | 35344 | 35524 |  | Normal | 1368 |  | 5472 | 6840
12 | 180 | 35344 | 35524 |  | WHA | 576 |  | 2304 | 2880
Grand Total | 1800 | 56728 | 58528 |  | 12 | 576 |  | 2304 | 2880
[5 empty] | Edge | 72 |  | 288 | 360
[5 empty] | Normal | 504 |  | 2016 | 2520
[5 empty] | Cladding | 7168 | 648 | 27708 | 35524
[5 empty] | 12 | 7168 | 648 | 27708 | 35524
[5 empty] | Edge | 36 |  | 144 | 180
[5 empty] | Normal | 7132 | 648 | 27564 | 35344
[5 empty] | Grand Total | 12100 | 648 | 45780 | 58528
Row Labels | Sum of Total Qty Tiles | Sum of Mass outer per row [kg] | Sum of Mass Inner per row [kg] | Sum of Mass Chamfer per row [kg] | Sum of Mass Apex per row [kg] | Sum of Total Mass per row
01-02 | 5760 | 1598.8285 | 1677.4595 | 0 | 851.8349 | 4128.1229
03-04 | 5760 | 4882.4986 | 5122.6214 | 0 | 2601.3312 | 12606.4512
05 | 2880 | 799.4143 | 838.7297 | 0 | 425.9174 | 2064.0614
06 | 2880 | 1887.6465 | 1980.4815 | 0 | 1044.3946 | 4912.5226
07 | 2700 | 3021.9631 | 2639.6842 | 0 | 1429.8289 | 7091.4762
08 | 2520 | 2881.3356 | 2583.2664 | 0 | 1291.6332 | 6756.2352
09 | 2880 | 3618.1015 | 3376.8948 | 0 | 1754.231 | 8749.2273
10 | 2880 | 1064.7936 | 1024.8638 | 0 | 432.5724 | 2522.2298
11 | 4704 | 1638.144 | 969.2352 | 0 | 846.3744 | 3453.7536
12 | 2880 | 1582.4471 | 974.6957 | 0 | 745.3555 | 3302.4983
13 | 4320 | 2080.4429 | 1444.752 | 0 | 0 | 3525.1949
14 | 2170 | 1334.7537 | 852.1117 | 234.1939 | 57.1834 | 2478.2426
15 | 2010 | 1208.226 | 765.51 | 257.856 | 53.088 | 2284.68
16 | 4320 | 2382.1344 | 1654.26 | 0 | 0 | 4036.3944
17 | 3600 | 2115.936 | 1706.4 | 0 | 0 | 3822.336
18 | 6264 | 6184.4148 | 3843.2167 | 0 | 2745.1548 | 12772.7863
Grand Total | 58528 | 38281.0805 | 31454.1826 | 492.0499 | 14278.8997 | 84506.2128

## Tile detail
INNER TILES | [13 empty] | OUTER TILES | [13 empty] | APEX tiles | [13 empty] | TOROIDAL CHAMFER
Type | Normal | [12 empty] | Type | Normal | [12 empty] | Type | Normal
Sum of Qty inner tiles | Column Labels | [12 empty] | Sum of Qty outer tiles | Column Labels | [12 empty] | Sum of qty apex tiles | Column Labels | [12 empty] | Sum of Qty tor chamfer tiles | Column Labels
Row Labels | 50 | 54 | 55 | 60 | 82 | 84 | 90 | 100 | 78 | 110 | 95 | 47 | Grand Total | Row Labels | 60 | 55 | 50 | 54 | 100 | 84 | 82 | 90 | 78 | 110 | 95 | 47 | Grand Total | Row Labels | 60 | 55 | 50 | 54 | 100 | 84 | 82 | 90 | 78 | 110 | 95 | 47 | Grand Total | Row Labels | 60 | 55 | 50 | 54 | 64 | 52 | 75 | 100 | 84 | 82 | 90 | 78 | 110 | 95 | 47 | Grand Total
Tungsten | 1836 | 36 | 396 | 3852 | [7 empty] | 504 | 6624 | Tungsten | 5400 | 396 | 1836 | 0 | [7 empty] | 504 | 8136 | Tungsten | 2700 | 198 | 918 | 36 | [7 empty] | 252 | 4104 | Tungsten
15 |  | 36 |  | 3852 | [8 empty] | 3888 | 15 | 5400 |  |  | 0 | [8 empty] | 5400 | 15 | 2700 |  |  | 36 | [8 empty] | 2736 | 15
128 |  |  |  | 2304 | [8 empty] | 2304 | 115 | 3096 | [11 empty] | 3096 | 100 | 1548 |  |  | 36 | [8 empty] | 1584 | (blank)
140 |  | 36 |  | 1548 | [8 empty] | 1584 | 130 |  |  |  | 0 | [8 empty] | 0 | 130 | 1152 | [11 empty] | 1152 | 20
20 | 1836 |  | 396 | [8 empty] | 504 | 2736 | 122 | 2304 | [11 empty] | 2304 | 20 |  | 198 | 918 | [8 empty] | 252 | 1368 | (blank)
120 | 468 |  | 396 | [9 empty] | 864 | 20 |  | 396 | 1836 | [8 empty] | 504 | 2736 | 130 |  | 198 | 666 | [9 empty] | 864 | WHA
130 | 864 | [11 empty] | 864 | 145 |  |  | 864 | [9 empty] | 864 | 160 |  |  | 252 | [8 empty] | 252 | 504 | 12
154 | 504 | [10 empty] | 504 | 1008 | 165 |  |  | 504 | [8 empty] | 504 | 1008 | WHA | 504 | [11 empty] | 504 | (blank)
WHA |  |  |  | 1008 | [8 empty] | 1008 | 138 |  | 396 | 468 | [9 empty] | 864 | 12 | 504 | [11 empty] | 504 | Cladding | [7 empty] | 640 |  |  |  |  | 8 |  |  | 648
12 |  |  |  | 1008 | [8 empty] | 1008 | WHA | 1008 | [11 empty] | 1008 | 135 | 504 | [11 empty] | 504 | 12 | [7 empty] | 640 |  |  |  |  | 8 |  |  | 648
128 |  |  |  | 1008 | [8 empty] | 1008 | 12 | 1008 | [11 empty] | 1008 | Cladding | 3364 |  |  |  | 1760 | 720 | 480 | 240 | 80 | 48 | 440 |  | 7132 | 80 | [7 empty] | 640 |  |  |  |  | 8 |  |  | 648
Cladding |  |  |  | 5632 | 960 | 720 | 480 | 2960 | 80 | 48 | 880 |  | 11760 | 122 | 1008 | [11 empty] | 1008 | 12 | 3364 |  |  |  | 1760 | 720 | 480 | 240 | 80 | 48 | 440 |  | 7132 | (blank) | [7 empty] | 0 | [7 empty] | 0
12 |  |  |  | 5632 | 960 | 720 | 480 | 2960 | 80 | 48 | 880 |  | 11760 | Cladding | 6728 |  |  |  | 3860 | 1440 | 1440 | 720 | 160 | 136 | 1320 |  | 15804 | 0 |  |  |  |  | 1700 |  | 480 | 240 |  | 24 | 440 |  | 2884 | Grand Total | [7 empty] | 640 |  |  |  |  | 8 |  |  | 648
120 | [7 empty] | 40 |  |  |  |  | 40 | 12 | 6728 |  |  |  | 3860 | 1440 | 1440 | 720 | 160 | 136 | 1320 |  | 15804 | 120 |  |  |  |  | 20 | [7 empty] | 20
125 |  |  |  |  | 960 |  | 480 | 2040 |  |  | 880 |  | 4360 | 0 |  |  |  |  | 0 | [7 empty] | 0 | 130 | 2268 |  |  |  | 20 | 720 |  |  |  | 24 |  |  | 3032
128 |  |  |  | 3456 | [8 empty] | 3456 | 120 | 2192 |  |  |  | 940 |  | 1440 | 720 | 160 |  | 1320 |  | 6772 | 160 |  |  |  |  | 20 | [7 empty] | 20
130 | [7 empty] | 20 |  |  |  |  | 20 | 125 |  |  |  |  | 40 |  |  |  |  | 72 |  |  | 112 | 124 | 1096 | [7 empty] | 80 |  |  |  | 1176
140 | [7 empty] | 20 |  |  |  |  | 20 | 130 | [9 empty] | 48 |  |  | 48 | Grand Total | 6568 | 198 | 918 | 36 | 1760 | 720 | 480 | 240 | 80 | 48 | 440 | 252 | 11740
142 |  |  |  | 1096 |  |  |  |  | 80 |  |  |  | 1176 | 150 |  |  |  |  | 30 | [7 empty] | 30
150 | [7 empty] | 110 |  |  |  |  | 110 | 155 |  |  |  |  | 1620 | [7 empty] | 1620
154 |  |  |  | 1080 |  |  |  | 50 |  |  |  |  | 1130 | 160 | 1080 |  |  |  | 560 | [7 empty] | 1640
165 | [9 empty] | 8 |  |  | 8 | 165 |  |  |  |  | 610 | [7 empty] | 610
170 | [5 empty] | 720 |  | 60 |  |  |  |  | 780 | 138 | [5 empty] | 1440 | [6 empty] | 1440
172 | [7 empty] | 20 |  | 16 |  |  | 36 | 162 |  |  |  |  | 30 | [7 empty] | 30
175 | [7 empty] | 20 |  |  |  |  | 20 | 128 |  |  |  |  | 30 | [7 empty] | 30
180 | [7 empty] | 550 |  |  |  |  | 550 | 122 | 3456 | [11 empty] | 3456
185 | [7 empty] | 20 |  |  |  |  | 20 | 178 | [9 empty] | 16 |  |  | 16
190 | [7 empty] | 10 |  | 24 |  |  | 34 | Grand Total | 13136 | 396 | 1836 | 0 | 3860 | 1440 | 1440 | 720 | 160 | 136 | 1320 | 504 | 24948
Grand Total | 1836 | 36 | 396 | 10492 | 960 | 720 | 480 | 2960 | 80 | 48 | 880 | 504 | 19392
EDGE INNER TILES | [13 empty] | EDGE OUTER TILES | [13 empty] | EDGE APEX tiles
Type | Edge | [12 empty] | Type | Edge | [12 empty] | Type | Edge
Sum of Qty inner tiles | Column Labels | [12 empty] | Sum of Qty outer tiles | Column Labels | [12 empty] | Sum of Qty apex tiles | Column Labels
Row Labels | 60 | 55 | 64 | 52 | 75 | Grand Total | [7 empty] | Row Labels | 60 | 55 | 64 | 52 | 75 | Grand Total | [7 empty] | Row Labels | 60 | 55 | 64 | 52 | 75 | Grand Total
Tungsten | 144 | 216 |  | 144 |  | 504 | [7 empty] | Tungsten | 144 | 216 |  | 144 |  | 504 | [7 empty] | Tungsten | 72 | 108 |  | 72 |  | 252
20 | 144 | 216 |  | 144 |  | 504 | [7 empty] | 20 | 144 | 216 |  | 144 |  | 504 | [7 empty] | 20 | 72 | 108 |  | 72 |  | 252
120 | 72 |  |  | 144 |  | 216 | [7 empty] | 135 | 72 |  |  | 144 |  | 216 | [7 empty] | 130 | 72 | 36 |  | 72 |  | 180
130 | 72 | 72 |  |  |  | 144 | [7 empty] | 145 | 72 | 72 |  |  |  | 144 | [7 empty] | 160 |  | 72 |  |  |  | 72
154 |  | 144 |  |  |  | 144 | [7 empty] | 165 |  | 144 |  |  |  | 144 | [7 empty] | WHA |  |  | 72 |  |  | 72
WHA |  |  | 144 |  |  | 144 | [7 empty] | WHA |  |  | 144 |  |  | 144 | [7 empty] | 12 |  |  | 72 |  |  | 72
12 |  |  | 144 |  |  | 144 | [7 empty] | 12 |  |  | 144 |  |  | 144 | [7 empty] | 135 |  |  | 72 |  |  | 72
128 |  |  | 144 |  |  | 144 | [7 empty] | 122 |  |  | 144 |  |  | 144 | [7 empty] | Cladding |  |  |  |  | 36 | 36
Cladding |  |  |  |  | 72 | 72 | [7 empty] | Cladding |  |  |  |  | 72 | 72 | [7 empty] | 12 |  |  |  |  | 36 | 36
12 |  |  |  |  | 72 | 72 | [7 empty] | 12 |  |  |  |  | 72 | 72 | [7 empty] | 130 |  |  |  |  | 36 | 36
154 |  |  |  |  | 72 | 72 | [7 empty] | 160 |  |  |  |  | 72 | 72 | [7 empty] | Grand Total | 72 | 108 | 72 | 72 | 36 | 360
Grand Total | 144 | 216 | 144 | 144 | 72 | 720 | [7 empty] | Grand Total | 144 | 216 | 144 | 144 | 72 | 720

## Finger Summary
Finger Summary
Row | (All)
Row Labels | Sum of finger qty | Sum of finger qty | Column Labels
01-06 | 1692 | Row Labels | 01-06 | 06 top left | 06 top right | 07 | 07 bottom left | 07 bottom right | 07 top left | 07 top right | 08 | 08 bottom left | 08 bottom right | 08 top left | 08 top right | 09 BL-TR | 09 BR-TL | 09 left | 09 right | 10 | 10 top left | 10 top right | 11 | 12 | 13 | 14-15A&S | 14-15AND-L ADL-R | 14-15AND-right | 14-15NB | 14NB-right | 14NC-left | 14NC-right | 14ND/L-left | 14NDL-right | 14ND-right | 14NE-left | 14NE-right | 15NC/NE-left | 15NC/NE-right | 15NCA-left | 16 | 17 | 18 | 18B short | Grand Total
06 top left | 18 | 01-02 | 576 | [41 empty] | 576
06 top right | 18 | 03-04 | 576 | [41 empty] | 576
07 | 216 | 05 | 288 | [41 empty] | 288
07 bottom left | 18 | 06 | 252 | 18 | 18 | [39 empty] | 288
07 bottom right | 18 | 07 |  |  |  | 216 | 18 | 18 | 9 | 9 | [34 empty] | 270
07 top left | 9 | 08 | [8 empty] | 216 | 18 | 18 | 18 | 18 | [29 empty] | 288
07 top right | 9 | 09 | [13 empty] | 36 | 36 | 126 | 126 | [25 empty] | 324
08 | 216 | 10 | [17 empty] | 270 | 18 | 18 | [22 empty] | 306
08 bottom left | 18 | 11 | [20 empty] | 588 | [21 empty] | 588
08 bottom right | 18 | 12 | [21 empty] | 360 | [20 empty] | 360
08 top left | 18 | 13 | [22 empty] | 360 | [19 empty] | 360
08 top right | 18 | 14 | [23 empty] | 135 | 10 | 5 | 5 | 5 | 10 | 10 | 12 | 4 | 8 | 5 | 5 | [7 empty] | 214
09 BL-TR | 36 | 15 | [23 empty] | 135 | 10 | 5 | 10 | [8 empty] | 10 | 15 | 5 |  |  |  |  | 190
09 BR-TL | 36 | 16 | [38 empty] | 360 |  |  |  | 360
09 left | 126 | 17 | [39 empty] | 360 |  |  | 360
09 right | 126 | 18 | [40 empty] | 774 | 18 | 792
10 | 270 | Grand Total | 1692 | 18 | 18 | 216 | 18 | 18 | 9 | 9 | 216 | 18 | 18 | 18 | 18 | 36 | 36 | 126 | 126 | 270 | 18 | 18 | 588 | 360 | 360 | 270 | 20 | 10 | 15 | 5 | 10 | 10 | 12 | 4 | 8 | 5 | 5 | 10 | 15 | 5 | 360 | 360 | 774 | 18 | 6140
10 top left | 18
10 top right | 18
11 | 588
12 | 360
13 | 360
14-15A&S | 270
14-15AND-L ADL-R | 20
14-15AND-right | 10
14-15NB | 15
14NB-right | 5
14NC-left | 10
14NC-right | 10
14ND/L-left | 12
14NDL-right | 4
14ND-right | 8
14NE-left | 5
14NE-right | 5
15NC/NE-left | 10
15NC/NE-right | 15
15NCA-left | 5
16 | 360
17 | 360
18 | 774
18B short | 18
Grand Total | 6140